## Sayfa1
# | Chip Part Number | Manu. | Description | Notes
1 | SMD-08A05 | EKULIT Elektrotechnik | SMD Transducer | Buzzer
2 | 5.0SMDJ22CA | Littelfuse | TVS DIODE 20VWM 32.4VC DO214AB | Güç Girişinde
3 |  | EPCOS (TDK) | CHOKE COMMON MODE 51UH 500MA SMD | CAN haberleşmesinde ve bundan 2 adet var.
4 | TJA1042 | Nxp | High-speed CAN transceiver with Standby mode | CAN haberleşmesinde ve bundan 2 adet var.
5 | CR1632 |  | Coin battery
6 | BTS5030-1EJA | Infineon | single channel Smart High-Side Power Switch
7 | STM32F103CBT6 | STMicroelectronics | IC MCU 32BIT 128KB FLASH 48LQFP
| TPS386000-Q1 | Texas Instruments | Quad Supply Voltage Supervisors
| SN74CBTLV3245A | Texas Instruments | Low-Voltage Octal FET Bus Switch | Her iki kartta da var.
| RN2603(TE85L,F) | Toshiba Semiconductor and Storage | TRANS PREBIAS 2PNP 50V 100MA SM6
| ST1S10PUR | STMicroelectronics | IC REG BUCK ADJ 3A 8DFN | 2 ADET VAR. 3v3 ve 5V
| VNQ500 | STMicroelectronics | Quad channel high-side driver | Girişte
| PN7150 | Nxp | High performance NFC controller with integrated firmware, supporting all NFC Forum modes | NFCIP-1 and NFCIP-2, ISO/IEC 14443, ISO/IEC 15693, MIFARE Classic IC-based card and FeliCa card
| 74LVC595A | Nxp | 8-bit serial-in/serial-out or parallel-out shift register | Ledleri sürmek için
| SN74LV123ARGYR | Texas Instruments | Monostable Multivibrator 13 ns 16-VQFN (4x3.5)
| AIVR3K42 | APLUS Integrated Circuits Inc | 8-bit CPU based Voice chip | Tranducer sürüyor
| ST1S41 | STMicroelectronics | 4 A step-down switching regulator GSM reg | GSM Board
| SN74AVC4T245 | Texas Instruments | Dual-Bit Bus Transceiver with Configurable Voltage Translation
| BL871E2-HI | Telit | Bluetooth 4.2 Host Controller Interface Module
| LE910R1 | Telit | LTE Cat 1 bis module
| MCIMX6Y2CVM08AB | NXP USA Inc. | ARM® Cortex®-A7 Microprocessor IC i.MX6 1 Core, 32-Bit 792MHz 289-MAPBGA (14x14)